## bom
Adaptor_V111 BOM list
Comment | Description | Designator | Footprint | Manufacturer | Manufacturer Part Number | Quantity | Note
1uF | CAP CER 1UF 25V X7R 0603 | C1,C6,C10 | C0603 | Samsung Electro-Mechanics | CL10B105KA8NNNC | 3
220uF | CAP TANT 220UF 10% 16V 2917 | C2,C5,C9,C13,C14,C15 | TAJD_AVX | KEMET | T491D227K016AT | 6
2.2nF | CAP CER 2.2NF 50V X7R 0603 | C3,C4,C7,C8,C11,C12 | C0603 | Murata Electronics | CL10B222KB8WPJC | 6
SS54 | DIODE SCHOTTKY 40V 5A SMA | D1,D3,D5 | do214ac_sma | EVVO | SS54 | 3
LED R | LED RED CLEAR 0603 SMD | D2,D4,D6 | LED0603 | Würth Elektronik | 150060RS75000 | 3
858-22-005-10-011101 | CONN SPRING PISTON 5POS PCB | J1,J3,J4 | 858-22-00 | Mill-Max Manufacturing Corp. | 858-22-005-10-011101 | 3
HEADER 7X2 | CONN SOCKET 14POS 0.1 GOLD PCB | J8 |  | Samtec Inc. | ESQ-107-37-G-D | 1
470K | RES SMD 470K OHM 1% 1/10W 0603 | R1,R8,R15 | R0603 | Panasonic Electronic Components | ERJ-3EKF4703V | 3
47k | RES SMD 47K OHM 1% 1/10W 0603 | R2,R5,R9,R16,R20,R26,R27 | R0603 | Panasonic Electronic Components | ERJ-3EKF4702V | 7
1K | RES SMD 1K OHM 1% 1/10W 0603 | R3,R10,R17 | R0603 | Panasonic Electronic Components | ERJ-3EKF1001V | 3
36K | RES SMD 36K OHM 1% 1/10W 0603 | R4,R11 | R0603 | Panasonic Electronic Components | ERJ-3EKF3602V | 2
137K | RES SMD 137K OHM 1% 1/10W 0603 | R6,R13 | R0603 | Panasonic Electronic Components | ERJ-3EKF1373V | 2
2200R | RES SMD 2.2K OHM 1% 1/10W 0603 | R7 | R0603 | Panasonic Electronic Components | ERJ-3EKF2201V | 1
740R | RES SMD 750 OHM 1% 1/10W 0603 | R14 | R0603 | Panasonic Electronic Components | ERJ-3EKF7500V | 1
11K | RES SMD 11K OHM 1% 1/10W 0603 | R18 | R0603 | Panasonic Electronic Components | ERJ-3EKF1102V | 1
1600R | RES SMD 1.6K OHM 1% 1/10W 0603 | R21 | R0603 | Panasonic Electronic Components | ERJ-3EKF1601V | 1
TPS259470ARPWR | IC ELECTRONIC FUSE 10VQFN | U1,U3,U5 | RPW0010A-MFG | Texas Instruments | TPS259470ARPWR | 3
TVS2200DRVR | TVS DIODE 12VWM 19VC SOT23 | U6,U7,U8 | DRV0006A | Texas Instruments | TVS2200DRVR | 3
Do not place items (DNP)
DNP | Jumper | J5,J6,J7 | jumper_power |  | DNP | 3
BONDING PAD | MH | MH1,MH2,MH3,MH4 | mh_3mm_1 |  | DNP | 4
MH | BONDING PAD | TP1 | mh_3mm_1 |  | DNP | 1
FID | FIDU | FID1,FID2,FID3,FID4,FID5,FID6,FID7,FID8 | FID_1mm |  | DNP | 8